## Sheet1
SPI 8 bit MSB first
83kHz or 500KHz
Distance between bytes 0,3ms bez. 0.1ms after return from Clk = 0 PullDown of the LCLK = busy signal of the lens.
The lens pulls the Clk signal after each byte to 0 until it is ready to receive.
___________________________________________________________________________________________________________________________
Generally, according to Canon Manual 1: 1.4 50mm:
- Each camera command consists of a front and back 4-bit command:
- - If Bit3 = 1 is set in the nibble (1xxx) then further bytes are expected from the lens,
Number of bytes depending on the command in the lower 3 bit _xxx
- Front Halbyte:
- - "Transmit" send command to the lens, camera expects data or
- - "Receive" receive command to the lens, camera sends more data
- Rear halbyte is in combination with the front:
- - Drive command to lens, can also be used without further data as an immediate instruction
(Reset, stop, drive to fix position)
- Followed by 0xYY when commanded, number as needed, depending on the command
- Followed by 0x00 when reading, number as needed, depending on the command
- Both command parts together result in a total command
- At the beginning the integrity of the clock signal is checked and
with insufficient protocol consistency or clock quality the lens sends 0 to LCLK and DLC,
stops the communication and generates an error message on the camera.
- There should be a powerless command for the aperture (not yet identified),
the absence of one project (Vladimir Rodionov) led to the loss of several stepper motors.
- There still has to be a command that stops the internal LCLK of the lens until it is addressed again.
- Switching the AF / M switch starts a communication cycle with the camera, triggered by the lens
- When you press the shutter button the camera turns power on, starts communication with the lens and asks:
Zoom, soft, best-focus correction values, focus and iris position.
Then the camera sends commands as needed
- The focusdrive commands can be incremental or for absolute positions.
- While the shutter is moving, lens 0 sends LCLK, so it does not receive any further commands.
- - Sometime after the Busy is gone, the camera sends a shutter-stop signal that de-energizes stepper motor.
Here is a risk to destroy the engine.
_____________________________________________________________________________________________________
Commands Reply ¦ - Importance
from Reply ¦ - It follows
the reply ¦ - Answer of the lens
Camera reply ¦
-----------------------------------------------
i (ignore, stands for irrelevant command part)
¦ R: ead ii (i = ignore) is possibly the answer of the last command, yy Calculated value ...
0 0x00 iiii 0000 R: ii zero byte dummy
5 0xi5 iiii 0101 R: ii Focus on the near range
0100 0x4 = drive focus engine plus
0001 0x1 = near limit
Can also occur together with second command in the first nibble:
21 0x15 0001 0101 Probably combination with command 0x1i (received aperture) possible ??
37 0x25 0010 0101 Probably combination with command 0x2i possible ??
6 0xi6 iiii 0110 R: ii Drive focus to infinity results from:
0100 0x4 = drive focus engine plus
0010 0x2 = infinity
22 0x16 0001 0110 R: ?? Probably combination with command 0x1i (received aperture) possible ??
38 0x26 0010 0110 R: ?? Probably combination with command 0x2i possible ??
7 0xi7 iiii 0111 R: ii Init or Reset?
10 0xiA iiii 1010 R: ii Paging, if necessary, tests the transmission rate
0x00 0000 0000 R: 170 0xAA 1010 1010 Answer: Bin da = 10101010.
12 0xiC iiii 1100 R: ii ???
0x00 0000 0000 R: 12 0x0C 0000 1100
14 0xiE iiii 1110 R: ii Init or Reset? There should be another byte of data, since Bit3 = 1 ??
15 0xiF iiii 1111 R: ii Bit 3 = 1 means that one data byte, here the 0x0F, follows from the lens ???
0x00 0000 0000 R: 15 0x0F 00001111
(18 Set Aperture for Analog Cameras - Obsolete
xx Followed by: Aperture value: 18 18
)
19 0x13 0001 0011 R: ii Set Iris Digital (command is actually 0001 001i) last bit ignored,
0001 http://www.chip.de/artikel/Ultimaker-Ultimaker_2-3D-Drucker-Test_66629785.html, 0x1 = received f-number
001i 0x2 = drive aperture motor
0xyy yyyy yyyy R: 19 0x13 0001 0011 followed by aperture value according to formula IL = 16 / ln (2) * ln (x) +8, x = f-number
0x00 ?? 0000 0000 R: 19 0x13 0001 0011 lens acknowledged with repetition of the command (18 is also accepted)
68 0x44 0100 0100 R: xx Focus Motor Control
0100 0x4 = Receive focus motor steps
0100 0x4 = Drive focus engine
0xyy yyyy yyyy R: ?? MSB steps two's complement?
0xzz zzzz zzzz R: ?? LSB steps
0x00 0000 0000 R: ?? ??
80 0x50 0101 0000 R: xx Set AF Speed? Command incomplete
All commands> 127 (Bit7 = 1) belong to the category "Transmit" = Request Info from Lens
128 0x80 1000 0000 R: xx Double command: Send lens data
1000 0x8 = 0x8 + 0x0 = Send lens data, 5 bytes hrs. Properties
0000 0x0 = NO Command
10 0x0A 0000 1010 R: ID 0xA "Hello", read camera ID, not clear what the command byte is for (0x0A)
0x00 0000 0000 R: FminH Read MSB Min focal length
0x00 0000 0000 R: FminL Read LSB Min focal length
0x00 0000 0000 R: FmaxH read MSB Max focal length
0x00 0000 0000 R: FmaxL read LSB Max focal length
0x00 0000 0000 R: PP Read protocol version (often version 4)
144 0x90 1001 0000 R: xx Global status
1001 0x9 = 0x8 + 0x1 = Send lens status, 3 bytes current status
0000 0x0 = NO Command
0x00 0000 0000 R: ?? Reading ??
0x00 0000 0000 R: 0, 1 Read AF, MF?
0x00 0000 0000 R: ?? Reading ??
0?
176 0x00 0000 0000 R: ?? Demands aperture values
0x00 0000 0000 R: ?? Followed by: 0 0 (0)
0x00 0000 0000 R: ?? Answer: true open panel
0x00 0000 0000 R: ?? Shown aperture
Minimal aperture
178 0x00 0000 0000 R: ?? ?
160 0x00 0000 0000 R: ?? Current breadth
0x00 0000 0000 R: ?? Followed by: 0 (0)
0x00 0000 0000 R: ?? Answer: MSB focal length
LSB focal length
194 0x00 0000 0000 R: ?? Distance to object according to focus in cm for USM min EF Version 4
0x00 0000 0000 R: ?? followed by: 0 0 0 (0)
0x00 0000 0000 R: ?? Answer: MSB Min Distance?
0x00 0000 0000 R: ?? LSB min distance?
0x00 0000 0000 R: ?? MSB Max Distance?
LSB Max Distance?
196 0x00 0000 0000 R: ?? Distance to object according to focus (between which values)
0x00 0000 0000 R: ?? followed by: 0 0 0 (0)
0x00 0000 0000 R: ?? Answer: MSB min distance
0x00 0000 0000 R: ?? LSB min distance
0x00 0000 0000 R: ?? MSB Max Distance
LSB Max Distance
224 0x00 0000 0000 R: ?? AF adjustment value Correction to 228
0x00 0000 0000 R: ?? followed by: 0 (0)
0x00 0000 0000 R: ?? Answer: MSB AF adjustment value
LSB AF adjustment value
228 0x00 0000 0000 R: ?? Lens extension response factor (motor steps in lens movement)
0x00 0000 0000 R: ?? followed by: 0 0
0x00 0000 0000 R: ?? Answer: 37
231
232 0x00 0000 0000 R: ?? Lens Extension Correction Value (infinity)
0x00 0000 0000 R: ?? Followed by: 0 0 0 0 0 (0)
0x00 0000 0000 R: ?? Answer: value
0x00 0000 0000 R: ?? value
0x00 0000 0000 R: ?? value
0x00 0000 0000 R: ?? value
0x00 0000 0000 R: ?? value
value
234 0x00 0000 0000 R: ?? Lens Extension Correction Value (close range)
0x00 0000 0000 R: ?? Followed by: 0 0 0 0 0 (0)
0x00 0000 0000 R: ?? Answer: value
0x00 0000 0000 R: ?? value
0x00 0000 0000 R: ?? value
0x00 0000 0000 R: ?? value
0x00 0000 0000 R: ?? value
value
248 0x00 0000 0000 R: ?? Af adjustment worth for aperture5.6
0x00 0000 0000 R: ?? Followed by: (0)
Answer: Af Wewrt
250 0x00 0000 0000 R: ?? Af Adjustment value for aperture 2.8
0x00 0000 0000 R: ?? Followed by: (0)
Answer: Af Wewrt
252 0x00 0000 0000 R: ?? Af adjustment worth for aperture?
0x00 0000 0000 R: ?? Followed by: (0)
Answer: Af Wewrt
254 0x00 0000 0000 R: ?? Af adjustment worth for aperture?
0x00 0000 0000 R: ?? Followed by: (0)
Answer: Af Wewrt
Legend:
(0) There may be a 0 or another command
23 56 78 98 The data comes in succession
0 0 0 0 There are 0 values ​​in succession
? Unknown or not sure
23,24 One of these values ​​can come